## AR2ISS_AntCTL_HW
Designator | Quantity | Value | Footprint | LCSC Part #
C1 C2 C6 C7 C10 | 5 | 22u | Capacitor_THT:CP_Radial_D6.3mm_P2.50mm
C19 C20 | 2 | 16p | Capacitor_SMD:C_0603_1608Metric
C26 C31 C32 C33 C34 C38 C39 C43 C44 C48 C49 C53 C54 | 13 | 1n | Capacitor_SMD:C_0603_1608Metric | C1588
C36 C37 C41 C42 C46 C47 C51 C52 | 8 | 470p | Capacitor_SMD:C_0603_1608Metric | C1620
C3 C4 C5 C8 C9 C11 C12 C13 C14 C15 C16 C17 C18 C21 C22 C23 C24 C25 C27 C28 C29 C30 C35 C40 C45 C50 C55 | 27 | 100n | Capacitor_SMD:C_0603_1608Metric | C14663
D1 D2 | 2 | BZX84Cxx | Diode_SMD:D_SOT-23_ANK
D3 D4 D5 D6 D7 | 5 | LED | Diode_SMD:D_0603_1608Metric | C2286
D8 | 1 | 1N4148 | Diode_THT:D_DO-35_SOD27_P7.62mm_Horizontal | 1N4148
D9 D10 D11 D12 | 4 | PESD2CAN | Package_TO_SOT_SMD:SOT-23_Handsoldering | C32677
F1 F2 F3 | 3 | PFRA 050 | Fuse:Fuse_BelFuse_0ZRE0005FF_L8.3mm_W3.8mm | PFRA.050
J1 J8 | 2 | Conn_01x02 | stmbl:RM3.5_1x2
J10 J11 J12 J13 | 4 | Conn_01x02 | Connector_PinHeader_2.54mm:PinHeader_1x02_P2.54mm_Vertical
J2 | 1 | Conn_01x04 | AR2ISS:250-204
J3 J4 | 2 | Conn_02x17_Odd_Even | Connector_IDC:IDC-Header_2x17_P2.54mm_Vertical | C358757
J5 | 1 | Conn_02x03_Odd_Even | Connector_IDC:IDC-Header_2x03_P2.54mm_Vertical
J6 | 1 | Conn_01x10 | Connector_PinHeader_2.54mm:PinHeader_2x05_P2.54mm_Vertical
J7 | 1 | DB9_Female | Connector_Dsub:DSUB-9_Female_Vertical_P2.77x2.84mm
J9 | 1 | RJ45_LED | stmbl:RJ45_LED
JP1 | 1 | Jumper_NC_Small | Jumper:SolderJumper-2_P1.3mm_Bridged_RoundedPad1.0x1.5mm
K1 | 1 | G6S-2 | Relay_THT:Relay_DPDT_Omron_G6S-2 | G6S-2G-Y DC12
L1 L2 L9 | 3 | L | Inductor_SMD:L_0603_1608Metric | BLM18KG102SN1D
L10 L11 L14 L15 L18 L19 L22 L23 | 8 | 74279266 | Inductor_SMD:L_0603_1608Metric | C85824
L12 L13 L16 L17 L20 L21 L24 L25 | 8 | 10u | Inductor_SMD:L_0603_1608Metric | C1035
L3 L4 L5 L6 L7 L8 | 6 | 2.2u | Inductor_SMD:L_0603_1608Metric | C1034
Q1 Q3 Q4 Q5 Q6 Q7 Q8 Q9 | 8 | AO3400A | Package_TO_SOT_SMD:SOT-23 | C344010
Q2 | 1 | SI1443EDH | Package_SO:SO-8_5.3x6.2mm_P1.27mm | SI1443EDH-T1-BE3
R1 R2 R3 R5 R32 R60 R70 R77 R84 R91 | 10 | 3k | Resistor_SMD:R_0603_1608Metric | C4211
R10 R47 R49 R51 R53 R55 R57 R59 | 8 | 100k | Resistor_SMD:R_0603_1608Metric | C25803
R12 R13 R14 R15 R37 R38 R39 R40 | 8 | R | Resistor_SMD:R_0603_1608Metric
R16 R17 R18 R19 R20 R21 R22 R23 R24 R25 R26 R27 R28 R29 R30 R48 R50 R52 R54 R64 R65 R71 R72 R78 R79 R85 R86 | 27 | 220 | Resistor_SMD:R_0603_1608Metric | C22962
R31 R66 R73 R80 | 4 | 120 | Resistor_SMD:R_0603_1608Metric | C22787
R4 | 1 | 33k | Resistor_SMD:R_0603_1608Metric | C4216
R41 | 1 | 0 | Resistor_SMD:R_0603_1608Metric | C21189
R43 R45 | 2 | 4.7k | Resistor_SMD:R_0603_1608Metric | C23162
R44 R46 | 2 | 9.1k | Resistor_SMD:R_0603_1608Metric | C23260
R56 R58 | 2 | 50 | Resistor_SMD:R_1206_3216Metric_Pad1.30x1.75mm_HandSolder | C17958
R6 | 1 | 6.2k | Resistor_SMD:R_0603_1608Metric | C4260
R7 R11 R61 R62 R63 | 9 | 1k | Resistor_SMD:R_0603_1608Metric | C21190
R8 | 1 | 0.1 | Resistor_SMD:R_1206_3216Metric_Pad1.30x1.75mm_HandSolder | KDV12DR100ET
R9 R33 R34 R35 R36 R42 | 14 | 10k | Resistor_SMD:R_0603_1608Metric | C25804
U1 U2 U3 U4 | 4 | non_plated | stmbl:non_plated_3mm
U10 | 1 | 74HC164 | Package_SO:SOIC-14_3.9x8.7mm_P1.27mm | C6825
U12 | 1 | STM32L522CCTx | Package_QFP:LQFP-48_7x7mm_P0.5mm
U13 U14 U15 U16 | 4 | SN65HVD3082 | Package_SO:SOIC-8_3.9x4.9mm_P1.27mm | C8963
U5 | 1 | LME78_05-1.0 | Package_TO_SOT_THT:TO-220-3_Vertical | TSR 1-2450E
U6 | 1 | L78033 | Package_TO_SOT_SMD:SOT-223 | UA78M33CDCYR
U7 | 1 | TSC101B | Package_TO_SOT_SMD:SOT-23-5_HandSoldering | TSC101BIYLT
U8 U11 | 2 | MCP23017_SO | Package_SO:SOIC-28W_7.5x17.9mm_P1.27mm | C47023
U9 | 1 | TXB0102DCT | Package_SO:TSSOP-8_3x3mm_P0.65mm | NTB0102DP-Q100H
Y1 | 1 | 8M | Crystal:Crystal_SMD_5032-2Pin_5.0x3.2mm_HandSoldering | C115962